## Sheet1
Analysis Category | Method/Indicator | Formula/Definition | Purpose/Interpretation | data acquisition
Morphometric Analysis | Sphericity Index | Ψ = π^(1/3)·(6V)^(2/3) / A | Quantifies proximity to perfect sphere; closer to 1 indicates more spherical geometry | python 3.10.2
Morphometric Analysis | 3D Spherical Harmonics (SPHARM) | f(θ,φ) = Σ_ℓ Σ_m f̂(ℓ,m)·Y_ℓ^m(θ,φ) | Decomposes shape into spherical harmonic basis functions for shape description and comparison | python 3.10.2
Morphometric Analysis | Rotation-invariant Power Spectrum | F(ℓ) = Σ_m ¦f̂_n(ℓ,m)¦² | Sums squared coefficients at each degree l for orientation-independent shape features | python 3.10.2
Morphometric Analysis | Spherical Harmonic Energy (SHE) | E = Σ_ℓ F(ℓ) = Σ_ℓ Σ_m ¦f̂_n(ℓ,m)¦² | Sum of all squared coefficients; reflects overall shape complexity and surface regularity | python 3.10.2
Morphometric Analysis | Coefficient of Variation (CV) | CV = Standard Deviation / Mean | Assesses standardization; CV < 1.7% indicates standardized production | R 4.4.3
Technological Analysis | Removal ratio | 1 - cortex area / surface area | Quantifies degree of reduction; higher values indicate more intensive reduction | surface area and cortex area are obtained from geomagic wrap
Technological Analysis | Scar density index (SDI) | Number of scars / Total surface area | Quantifies degree of reduction; higher values indicate more intensive reduction | surface area and scar counts are obtained from geomagic wrap
Technological Analysis | Scar orientation analysis | computation of isotropic ratio and elongation ratio from eigenvalues of scar vectors | Analyzes scar arrangement patterns | geomagic wrap 2021, Rhino 8, R 4.4.3
Morphometric Analysis | Mean edge angle | trigonometric calculation from ten sampled edges | quantify overall spherical geometry | geomagic wrap 2021 and R 4.4.3
Morphometric Analysis | Mean surface curvature | average angle between triangle normals and local fitted planes | quantify overall surface roughness | python 3.10.2